## tdd-lte dl rate calculation
Reference:
Resource block size in time domain, or slot (s) | 0.0005 | [6 empty] | the8layers.com
Cyclic Prefix Length (number of symbols per slot) | Normal CP | Normal CP | Extended CP |  |  |  |  | sharetechnote.com
# of OFDM symbols per slot of 0.5ms [symbols] | 7 | 7 | 6 |  |  |  |  | dhagle.in/LTE
# of OFDM symbols per subframe of 1ms [symbols] | 14
# of OFDM symbols per frame of 10ms [symbols] | 140
# of OFDM symbols per RB (12sc * #symbols/slot) | 84
Modulation | 64 QAM | QPSK | 16 QAM | 64 QAM | 256 QAM
Number of bits per symbol [bits] | 6 | 2 | 4 | 6 | 8
Bandwidth [MHz] | 20 | 1.4 | 3 | 5 | 10 | 15 | 20
Guard band [%] | 10% | 22.85% | 10% | 10% | 10% | 10% | 10%
Resource block size in frequency domain [Hz] | 180
Number of resource blocks [blocks] | 100
RE total number of 1s | 16800000
PDSCH percentage out of the total bw. please refer to http://dhagle.in/LTE | 40.2% | http://dhagle.in/LTE
DL Throuhput per antenna [Mbps]-CR(100%) | 40.5216
CR(Coding Rate) | 93%
DL Throuhput per antenna [Mbps]-CR(93%) | 37.6851
Diversity/MIMO Mode | 2x2 MIMO | SISO | 2x2 MIMO | 4x4 MIMO
Throuhput per link with diversity/MIMO [Mbps] | 75.3702 | 1 | 2 | 4
Carrier Aggregation Mode | 2 Carriers | 1 Carrier | 2 Carriers | 3 Carriers | 4 Carriers
Maximum achievable user throughput with CA [Mbps] | 150.7404 | 1 | 2 | 3 | 4

## tdd-lte dl caculation (hidden)
Bandwidth [MHz] | 10 | 1.4 | 3 | 5 | 10 | 15 | 20

## UE category
Reference | 36.306

## T-put related parameters
TDD Configuration [0 to 6] | 2 | 0 | 1 | 2 | 3 | 4 | 5 | 6
Special Subframe Configuration [0 to 8] | 4 | 0 | 1 | 2 | 3 | 4 | 5 | 6 | 7 | 8
Channel Bandwidth | 1.4 | 1.4 | 3 | 5 | 10 | 15 | 20
CP length | Normal CP | 0 0: Normal CP; 1 1: Extended CP
CFI | 1 | 0 0: 1; 1 1: 2; 2 2: 3
CFI for TDD Special subframes 1 and 6 | 1 | 0 0: 1; 1 1: 2
Number of Antenna Ports | 1 | 0 0: 1; 1 1: 2; 2 2: 4
Diversity/MIMO Mode | SISO | 0 0: SISO; 1 1: 2x2 MIMO; 2 2: 4x4 MIMO
Carrier Aggregation Mode | 1 Carrier | 0 0: 1 Carrier; 1 1: 2 Carriers; 2 2: 3 Carriers; 3 3: 4 Carriers

## tdd configuration
Subframe number
Config. | Period | 0 | 1 | 2 | 3 | 4 | 5 | 6 | 7 | 8 | 9
0 | 5 ms | D | S | U | U | U | D | S | U | U | U
1 | 5 ms | D | S | U | U | D | D | S | U | U | D
2 | 5 ms | D | S | U | D | D | D | S | U | D | D
3 | 10 ms | D | S | U | U | U | D | D | D | D | D
4 | 10 ms | D | S | U | U | D | D | D | D | D | D
5 | 10 ms | D | S | U | D | D | D | D | D | D | D
6 | 5 ms | D | S | U | U | U | D | S | U | U | D

## special subframe configuration
| Cyclic | Symbols
Format | Prefix | DwPTS | GP | UpPTS
0 | Normal CP | 3 | 10 | 1
1 | Normal CP | 9 | 4 | 1
2 | Normal CP | 10 | 3 | 1
3 | Normal CP | 11 | 2 | 1
4 | Normal CP | 12 | 1 | 1
5 | Normal CP | 3 | 9 | 2
6 | Normal CP | 9 | 3 | 2
7 | Normal CP | 10 | 2 | 2
8 | Normal CP | 11 | 1 | 2
0 | Extended CP | 3 | 8 | 1
1 | Extended CP | 8 | 3 | 1
2 | Extended CP | 9 | 2 | 1
3 | Extended CP | 10 | 1 | 1
4 | Extended CP | 3 | 7 | 2
5 | Extended CP | 8 | 2 | 2
6 | Extended CP | 9 | 1 | 2
7 | Extended CP
8 | Extended CP